## Rayox Exp UV-ALONE pH 7
Run 6
Solutions/Chemiclas/glassware used | Receipt | Results
Phosphate buffer (approximatelly 0.67 mM for KH2PO4 and 1.33 mM for K2PO4). KH2PO4 MW is 136.09. K2PO4 MW is 174.18 | 0.454g KH2PO4 and 1.162g K2HPO4 dissolved to 5 L "NDMA-MQ" water (HANDERSON-HASSELBACH) | pH 7.45
0.82gN/L ammonia standard - Fisher Scientifique | Concentration was confirmed by preparing a 1 mgN/L solution. This solution was diluted 2x prior to analysis on HACH machine, the same MQ water was used for dilution. Method: Salicylate Method (8155) --> 0.01 to 0.50 mg/L NH3–N | 0.98 mgN/L
Probe contaminants (100 ug/L) | 1,4-dioxane 1g/L (prepared by Gabi), Sucralose 1g/L (prepared by Mounir), Caffeine 1.162 g/L (prepared by Zhijie) | Order in which substances were spiked into the reactor --> Ammonia, probe contaminants and then Sodium hypo
2.5 g/L thioacetamide for free chlorine analysis | Thioacetamide was not added as requested by Ron
2025-06-26
Chlorine conc spiked (mg/L) | Volume of 9.3 g/L sodium hypo added | Volume of 0.82 gN/L ammonia std added | Probe contaminants (final 100 ug/L) | UV exposure time (min) | Dilution | Free chlorine (mg/L) | Total Chlorine (mg/L) | pH | 1,4-Dioxane (ug/L) | Sucralose (ug/L) | Caffeine (ug/L)
0 | 0 | 6 mL | 500 uL (1,4-dioxane & Sucralose), 430 uL Caffeine | 0 (Analysis taken 1 minute after probe contaminats were spiked – mixer was on) | not diluted | 0 | 0 | 7.42 | 109.58 | 96.9212 | 93.8318
0 |  |  |  | 1 |  |  |  | 7.43 | 105.1851 | 89.7046 | 91.107
0 |  |  |  | 2 |  |  |  | 7.43 | 98.3911 | 93.1608 | 87.765
0 |  |  |  | 3 |  |  |  | 7.43 | 95.9435 | 92.9396 | 84.509
0 |  |  |  | 4 |  |  |  | 7.43 | 95.0137 | 94.0733 | 82.9309
0 | [7 empty] | 7.43
[6 empty] | 0 | 0

## Rayox Exp 12.6mgL Cl pH 7
Run 5
Solutions/Chemiclas/glassware used | Receipt | Results
Phosphate buffer (approximatelly 0.67 mM for KH2PO4 and 1.33 mM for K2PO4). KH2PO4 MW is 136.09. K2PO4 MW is 174.18 | 0.454g KH2PO4 and 1.162g K2HPO4 dissolved to 5 L "NDMA-MQ" water (HANDERSON-HASSELBACH) | pH 7.41
10 g/L sodium hypochlorite | A 10 g/L stock solution was prepared by diluting a new commercial solution (10–15% available Cl₂) in HPLC-grade water. From this, a 2 mg/L solution was prepared, and its concentration was confirmed using a HACH machine | C(Cl2) 9.3 g/L
0.82gN/L ammonia standard - Fisher Scientifique | Concentration was confirmed by preparing a 1 mgN/L solution. This solution was diluted 2x prior to analysis on HACH machine, the same MQ water was used for dilution. Method: Salicylate Method (8155) --> 0.01 to 0.50 mg/L NH3–N | 0.98 mgN/L
Probe contaminants (100 ug/L) | 1,4-dioxane 1g/L (prepared by Gabi), Sucralose 1g/L (prepared by Mounir), Caffeine 1.162 g/L (prepared by Zhijie) | Order in which substances were spiked into the reactor --> Ammonia, probe contaminants and then Sodium hypo
2.5 g/L thioacetamide for free chlorine analysis | Thioacetamide was not added as requested by Ron
Free Chlorine analysis | Method: 8021, 0.02 to 2.00 mg/L Cl2 | DPD powders expiry date - Feb 2030
Total Chlorine analysis | Method: 8167, 0.02 to 2.00 mg/L Cl2
Becker contaning the water for dilution | Chlorine demand free | NDMA- MQ was used
2025-06-24
Chlorine conc spiked (mg/L) | Volume of 9.3 g/L sodium hypo added | Volume of 0.82 gN/L ammonia std added | Probe contaminants (final 100 ug/L) | UV exposure time (min) | Dilution | Free chlorine (mg/L) | Total Chlorine (mg/L) | pH | 1,4-Dioxane (ug/L) | Sucralose (ug/L) | Caffeine (ug/L)
12.6 | 6.77 mL | 6 mL | 500 uL (1,4-dioxane & Sucralose), 430 uL Caffeine | 0 (Analysis taken 1 minute after Cl2 addition – mixer was on) | 8 | 5.36 | 6.8 | 7.43 | 100.1376 | 89.124
12.6 |  |  |  | 0 (Analysis taken after 20 min of reaction - mixer was off) | 8 | 3.28 | 5.2 | 7.42 | 102.1971 | 88.7092
12.6 |  |  |  | 1 | 8 | 2 | 2.96 | 7.38 | 72.4001 | 72.1193
12.6 |  |  |  | 2 | not diluted or 2x | 1.24 | 1.82 | 7.36 | 53.3952 | 58.8473
12.6 |  |  |  | 3 | not diluted | 0.88 | 1.08 | 7.36 | 45.1755 | 53.2897
12.6 |  |  |  | 4 | not diluted | 0.61 | 0.64 | 7.36 | 34.9466 | 41.9809
[6 empty] | 0 | 0

## Rayox Exp 9.6mgL Cl2 pH 7
Run 4
Solutions/Chemiclas/glassware used | Receipt | Results
Phosphate buffer (approximatelly 0.67 mM for KH2PO4 and 1.33 mM for K2PO4). KH2PO4 MW is 136.09. K2PO4 MW is 174.18 | 0.454g KH2PO4 and 1.162g K2HPO4 dissolved to 5 L "NDMA-MQ" water (HANDERSON-HASSELBACH) | pH 7.48 | Test performed in parallel:
10 g/L sodium hypochlorite | A 10 g/L stock solution was prepared by diluting a new commercial solution (10–15% available Cl₂) in HPLC-grade water. From this, a 2 mg/L solution was prepared, and its concentration was confirmed using a HACH machine | C(Cl2) 9.3 g/L | Testing 9.3g/L sodium hypo solution --> 5.16 mL of 9.3 g/L sodium hypo was spiked to 5L buffer pH 7.5 to get 9.6 mg/L as final concentration, then mixed for 1 min and free chlorine was measured --> 1.93 mg/L (df 5x) --> 9.65 mg/L
0.82gN/L ammonia standard - Fisher Scientifique | Concentration was confirmed by preparing a 1 mgN/L solution. This solution was diluted 2x prior to analysis on HACH machine, the same MQ water was used for dilution. Method: Salicylate Method (8155) --> 0.01 to 0.50 mg/L NH3–N | 0.98 mgN/L
Probe contaminants (100 ug/L) | 1,4-dioxane 1g/L (prepared by Gabi), Sucralose 1g/L (prepared by Mounir), Caffeine 1.162 g/L (prepared by Zhijie) | Order in which substances were spiked into the reactor --> Ammonia, probe contaminants and then Sodium hypo
2.5 g/L thioacetamide for free chlorine analysis | Thioacetamide was not added as requested by Ron
Free Chlorine analysis | Method: 8021, 0.02 to 2.00 mg/L Cl2 | DPD powders expiry date - Feb 2030
Total Chlorine analysis | Method: 8167, 0.02 to 2.00 mg/L Cl2
Becker contaning the water for dilution | Chlorine demand free | NDMA- MQ was used
2025-06-20
Chlorine conc spiked (mg/L) | Volume of 9.3 g/L sodium hypo added | Volume of 0.82 gN/L ammonia std added | Probe contaminants (final 100 ug/L) | UV exposure time (min) | Dilution | Free chlorine (mg/L) | Total Chlorine (mg/L) | pH | 1,4-Dioxane (ug/L) | Sucralose (ug/L) | Caffeine (ug/L)
9.6 | 5.16 mL | 6 mL | 500 uL (1,4-dioxane & Sucralose), 430 uL Caffeine | 0 (Analysis taken 1 minute after Cl2 addition – mixer was on) | 5 | 2.4 | 5.5 | 7.43 | 98.9241 | 87.2438
9.6 |  |  |  | 0 (Analysis taken after 20 min of reaction - mixer was off) | 5 | 1.9 | 2.45 | 7.42 | 100.1376 | 90.6171
9.6 |  |  |  | 1 | 5 | 1.1 | 1.3 | 7.4 | 65.8319 | 65.511
9.6 |  |  |  | 2 | not diluted | 0.63 | 0.68 | 7.35 | 41.5068 | 59.0132
9.6 |  |  |  | 3 | not diluted | 0.2 | 0.36 | 7.36 | 33.5569 | 42.1192
9.6 |  |  |  | 4 | not diluted | 0.12 | 0.17 | 7.36 | 25.9624 | 39.9901
[6 empty] | 0 | 0

## Rayox Exp 6mgL Cl2 pH 7
Run 3
Solutions/Chemiclas/glassware used | Receipt | Results
Phosphate buffer (approximatelly 0.67 mM for KH2PO4 and 1.33 mM for K2PO4). KH2PO4 MW is 136.09. K2PO4 MW is 174.18 | 0.454g KH2PO4 and 1.162g K2HPO4 dissolved to 5 L "NDMA-MQ" water (HANDERSON-HASSELBACH) | pH 7.44
10 g/L sodium hypochlorite | A 10 g/L stock solution was prepared by diluting a new commercial solution (10–15% available Cl₂) in HPLC-grade water. From this, a 2 mg/L solution was prepared, and its concentration was confirmed using a HACH machine | C(Cl2) 9.3 g/L
0.82gN/L ammonia standard - Fisher Scientifique | Concentration was confirmed by preparing a 1 mgN/L solution. This solution was diluted 2x prior to analysis on HACH machine, the same MQ water was used for dilution. Method: Salicylate Method (8155) --> 0.01 to 0.50 mg/L NH3–N | 0.98 mgN/L
Probe contaminants (100 ug/L) | 1,4-dioxane 1g/L (prepared by Gabi), Sucralose 1g/L (prepared by Mounir), Caffeine 1.162 g/L (prepared by Zhijie) | Order in which substances were spiked into the reactor --> Ammonia, probe contaminants and then Sodium hypo
2.5 g/L thioacetamide for free chlorine analysis | Thioacetamide was not added as requested by Ron
Free Chlorine analysis | Method: 8021, 0.02 to 2.00 mg/L Cl2 | DPD powders expiry date - Feb 2030
Total Chlorine analysis | Method: 8167, 0.02 to 2.00 mg/L Cl2
Becker contaning the water for dilution | Chlorine demand free | NDMA- MQ was used
2025-06-20
Chlorine conc spiked (mg/L) | Volume of 9.3 g/L sodium hypo added | Volume of 0.82 gN/L ammonia std added | Probe contaminants (final 100 ug/L) | UV exposure time (min) | Dilution | Free chlorine (mg/L) | Total Chlorine (mg/L) | pH | 1,4-Dioxane (ug/L) | Sucralose (ug/L) | Caffeine (ug/L)
6 | 3.23 mL | 6 mL | 500 uL (1,4-dioxane & Sucralose), 430 uL Caffeine | 0 (Analysis taken 1 minute after Cl2 addition – mixer was on) | 4 | 0.84 | 4.88 | 7.42 | 96.4754 | 75.1884
6 |  |  |  | 0 (Analysis taken after 20 min of reaction - mixer was off) | 4 | 0.12 | 2.84 | 7.42 | 103.6117 | 77.9258
6 |  |  |  | 1 | 4 | 0.08 | 1.52 | 7.39 | 42.7967 | 53.9257
6 |  |  |  | 2 | not diluted | 0.01 | 0.79 | 7.38 | 28.367 | 39.133
6 |  |  |  | 3 | not diluted | 0.02 | 0.44 | 7.36 | 23.4253 | 35.179
6 |  |  |  | 4 | not diluted | 0.01 | 0.21 | 7.35 | 21.2367 | 33.6306
[6 empty] | 0 | 0

## Rayox Exp 5mgL Cl2 pH 7
Run 2
Solutions/Chemiclas/glassware used | Receipt | Results
Phosphate buffer (approximatelly 0.67 mM for KH2PO4 and 1.33 mM for K2PO4). KH2PO4 MW is 136.09. K2PO4 MW is 174.18 | 0.454g KH2PO4 and 1.162g K2HPO4 dissolved to 5 L "NDMA-MQ" water (HANDERSON-HASSELBACH) | pH 7.47
1.1344 g/L sodium hypochlorite | Diluted from NEW Commercial solution (10 - 15% available cl2) in HPLC grade water, then, 1g/L solution was titrated - Iodometry method | C(Cl2) 1.1344 g/L
échantillon
completer à 100ml EUP
1g KI
5ml Acide Acétique
dosage par 0,1M Thiosulfate de sodium
Color indicator 10g/L starch (potato)
0.82gN/L ammonia standard - Fisher Scientifique | Concentration was confirmed by preparing a 1 mgN/L solution. This solution was diluted 2x prior to analysis on HACH machine, the same MQ water was used for dilution. Method: Salicylate Method (8155) --> 0.01 to 0.50 mg/L NH3–N | 0.98 mgN/L
Probe contaminants (100 ug/L) | 1,4-dioxane 1g/L (prepared by Gabi), Sucralose 1g/L (prepared by Mounir), Caffeine 1.162 g/L (prepared by Zhijie) | Order in which substances were spiked into the reactor --> Ammonia, probe contaminants and then Sodium hypo
2.5 g/L thioacetamide for free chlorine analysis | Thioacetamide was not added as requested by Ron
Free Chlorine analysis | Method: 8021, 0.02 to 2.00 mg/L Cl2 | DPD powders expiry date - Feb 2030
Total Chlorine analysis | Method: 8167, 0.02 to 2.00 mg/L Cl2
Becker contaning the water for dilution | Chlorine demand free | NDMA- MQ was used
2025-06-20
Chlorine conc spiked (mg/L) | Volume of 1.1344 g/L sodium hypo added | Volume of 0.82 gN/L ammonia std added | Probe contaminants (final 100 ug/L) | UV exposure time (min) | Dilution | Free chlorine (mg/L) | Total Chlorine (mg/L) | pH | 1,4-Dioxane (ug/L) | Sucralose (ug/L) | Caffeine (ug/L)
5 | 22 mL | 6 mL | 500 uL (1,4-dioxane & Sucralose), 430 uL Caffeine | 0 (Analysis taken 1 minute after Cl2 addition – mixer was on) | 4 | 0.28 | 4.4 | 7.47 | 102.5397 | 82.4327
5 |  |  |  | 0 (Analysis taken after 20 min of reaction - mixer was off) | 4 | 0.12 | 4.04 | 7.45 | 100.2218 | 83.1792
5 |  |  |  | 1 | 4 | 0.12 | 2.48 | 7.42 | 60.3333 | 61.7506
5 |  |  |  | 2 | 4 | 0.08 | 1.4 | 7.4 | 36.6342 | 49.3358
5 |  |  |  | 3 | not diluted | 0.05 | 0.73 | 7.34 | 31.9969 | 38.7182
5 |  |  |  | 4 | not diluted | 0.02 | 0.37 | 7.38 | 28.2223 | 35.1237
[6 empty] | 0 | 0

## Rayox Exp 2mgL Cl2 pH 7
Run 1
Solutions/Chemiclas/glassware used | Receipt | Results
Phosphate buffer (approximatelly 0.67 mM for KH2PO4 and 1.33 mM for K2PO4). KH2PO4 MW is 136.09. K2PO4 MW is 174.18 | 0.454g KH2PO4 and 1.162g K2HPO4 dissolved to 5 L "NDMA-MQ" water (HANDERSON-HASSELBACH) | pH 7.45
1.1344 g/L sodium hypochlorite | Diluted from NEW Commercial solution (10 - 15% available cl2) in HPLC grade water, then, 1g/L solution was titrated - Iodometry method | C(Cl2) 1.1344 g/L
échantillon
completer à 100ml EUP
1g KI
5ml Acide Acétique
dosage par 0,1M Thiosulfate de sodium
Color indicator 10g/L starch (potato)
0.82gN/L ammonia standard - Fisher Scientifique | Concentration was confirmed by preparing a 1 mgN/L solution. This solution was diluted 2x prior to analysis on HACH machine, the same MQ water was used for dilution. Method: Salicylate Method (8155) --> 0.01 to 0.50 mg/L NH3–N | 0.98 mgN/L
Probe contaminants (100 ug/L) | 1,4-dioxane 1g/L (prepared by Gabi), Sucralose 1g/L (prepared by Mounir), Caffeine 1.162 g/L (prepared by Zhijie) | Order in which substances were spiked into the reactor --> Ammonia, probe contaminants and then Sodium hypo
2.5 g/L thioacetamide for free chlorine analysis | Thioacetamide was not added as requested by Ron
Free Chlorine analysis | Method: 8021, 0.02 to 2.00 mg/L Cl2 | DPD powders expiry date - Feb 2030
Total Chlorine analysis | Method: 8167, 0.02 to 2.00 mg/L Cl2
Becker contaning the water for dilution | Chlorine demand free | n/a
2025-06-20
Chlorine conc spiked (mg/L) | Volume of 1.1344 g/L sodium hypo added | Volume of 0.82 gN/L ammonia std added | Probe contaminants (final 100 ug/L) | UV exposure time (min) | Dilution | Free chlorine (mg/L) | Total Chlorine (mg/L) | pH | 1,4-Dioxane (ug/L) | Sucralose (ug/L) | Caffeine (ug/L)
2 | 8.82 mL | 6 mL | 500 uL (1,4-dioxane & Sucralose), 430 uL Caffeine | 0 (Analysis taken 1 minute after Cl2 addition – mixer was on) | not diluted | 0.14 | 1.91 | 7.6 | 114.5428 | 85.3083 | 86.2373
2 |  |  |  | 0 (Analysis taken after 20 min of reaction - mixer was off) | not diluted | 0.1 | 1.86 | 7.44 | 118.0363 | 91.3083 | 87.341
2 |  |  |  | 1 | not diluted | 0.04 | 1.05 | 7.42 | 64.8972 | 63.7967 | 21.0519
2 |  |  |  | 2 | not diluted | 0.03 | 0.56 | 7.41 | 56.9434 | 50.0547 | 12.1903
2 |  |  |  | 3 | not diluted | 0.01 | 0.29 | 7.4 | 47.0454 | 45.4924 | 9.4411
2 |  |  |  | 4 | not diluted | 0.01 | 0.14 | 7.39 | 45.079 | 41.6215 | 7.3705
2 |  |  |  | 5 | not diluted | 0.01 | 0.07 | 7.4 | 35.7655 | 40.5155 | 7.2165

## June 11 Preliminary Test
Test 3 & 4 - to check potential contamination from Sodium hypo working sol.
Solutions/Chemiclas/glassware used | Receipt | Results
Phosphate buffer (approximatelly 0.67 mM for KH2PO4 and 1.33 mM for K2PO4). KH2PO4 MW is 136.09. K2PO4 MW is 174.18 | 0.0908g KH2PO4 and 0.2324g K2HPO4 dissolved to 1 L "HPLC-grade" water (HANDERSON-HASSELBACH) | pH 7.4
Phosphate buffer (approximatelly 0.67 mM for KH2PO4 and 1.33 mM for K2PO4). KH2PO4 MW is 136.09. K2PO4 MW is 174.18 | 0.0908g KH2PO4 and 0.2324g K2HPO4 dissolved to 1 L "NDMA-MQ" water (HANDERSON-HASSELBACH) | pH 7.43
1.1344 g/L sodium hypochlorite | Diluted from NEW Commercial solution (10 - 15% available cl2) in HPLC grade water, then, 1g/L solution was titrated - Iodometry method | C(Cl2) 1.1344 g/L
échantillon
completer à 100ml EUP
1g KI
5ml Acide Acétique
dosage par 0,1M Thiosulfate de sodium
Color indicator 10g/L starch (potato)
0.82gN/L ammonia standard - Fisher Scientifique | Concentration was confirmed by preparing a 1 mgN/L solution. This solution was diluted 2x prior to analysis on HACH machine, the same MQ water was used for dilution. Method: Salicylate Method (8155) --> 0.01 to 0.50 mg/L NH3–N | 0.98 mgN/L
2.5 g/L thioacetamide for free chlorine analysis | Thioacetamide was not added as requested by Ron
Free Chlorine analysis | Method: 8021, 0.02 to 2.00 mg/L Cl2 | DPD powders expiry date - Feb 2030
Total Chlorine analysis | Method: 8167, 0.02 to 2.00 mg/L Cl2
5 x 200 mL amber glass bottles | Chlorine demand free | n/a
Becker contaning the water for dilution | Chlorine demand free | n/a
Other glassware used in this test | Chlorine demand free | n/a
pH 7.5 |  |  |  | Analysis after 30 min spiking
Chlorine conc spiked (mg/L) | Volume of 1.1344g/L sodium hypo solution added | Volume of 1 gN/L ammonia standard (final is 1mgN/L) | Dilution factor | Free chlorine (mg/L) | Total Chlorine (mg/L)
12.6 (buffer prepared with HPLC grade water) | 2.22 mL | 0.2 mL | 5 (diluted with HPLC water) | 3.5 | 5.1
12.6 (buffer prepared with NDMA-MQ) | 2.22 mL | 0.2 mL | 5 (diluted with NDMA-MQ) | 3.75 | 5.05

## June 09 Preliminary test
Test 1 & 2
Solutions/Chemiclas/glassware used | Receipt | Results
Phosphate buffer (approximatelly 0.67 mM for KH2PO4 and 1.33 mM for K2PO4). KH2PO4 MW is 136.09. K2PO4 MW is 174.18 | 0.0908g KH2PO4 and 0.2324g K2HPO4 dissolved to 1 L "NDMA-MQ" water (HANDERSON-HASSELBACH) | pH 7.46
Phosphate buffer (approximatelly 2 mM for KH2PO4 and 0.04mM for K2PO4) | 1.33g KH2PO4 and 0.034g K2HPO4 dissolved to 5 L "NDMA-MQ" water (HANDERSON-HASSELBACH) | pH 5.5
1g/L sodium hypochlorite | Diluted from OLD Commercial solution in HPLC grade water, then, 1g/L solution was titrated - Iodometry method | C(Cl2) 1.03 g/L
échantillon
completer à 100ml EUP
1g KI
5ml Acide Acétique
dosage par 0,1M Thiosulfate de sodium
Color indicator 10g/L starch (potato)
0.82gN/L ammonia standard - Fisher Scientifique | Concentration was confirmed by preparing a 1 mgN/L solution. This solution was diluted 2x prior to analysis on HACH machine, the same MQ water was used for dilution. Method: Salicylate Method (8155) --> 0.01 to 0.50 mg/L NH3–N | 0.98 mgN/L
2.5 g/L thioacetamide for free chlorine analysis | 50 uL was added immediately (<5 sec) after the DPD powder was added into the 10 mL sample. | n/a
Free Chlorine analysis | Method: 8021, 0.02 to 2.00 mg/L Cl2 | DPD powders expiry date - Feb 2030
Total Chlorine analysis | Method: 8167, 0.02 to 2.00 mg/L Cl2
5 x 200 mL amber glass bottles | Chlorine demand free | n/a
Becker contaning the water for dilution | Chlorine demand free | n/a
Other glassware used in this test | Chlorine demand free | n/a
pH 7.5 |  |  |  | Analysis after 25 min spiking
Chlorine conc spiked (mg/L) | Volume of 1g/L sodium hypo solution added | Volume of 0.82 gN/L ammonia standard (final is 1mgN/L) | Dilution factor (NDMA-MQ water was used for dilution) | Free chlorine (mg/L) | Total Chlorine (mg/L)
2 | 0.4 mL | 0.2 mL | not diluted | 0.05 | 1.93
5 | 1 mL | 0.2 mL | 5 | 0.05 | 4
6 | 1.2 mL | 0.2 mL | 5 | 0.1 | 2.2
9.6 | 1.92 mL | 0.2 mL | 5 | 1.25 | 2.5
12.6 | 2.52 mL | 0.2 mL | 5 | 4.9 | 5.7
pH 5.5 |  |  |  | Analysis after 20 min spiking
Chlorine conc spiked (mg/L) | Volume of 1g/L sodium hypo solution added | Volume of 0.82 gN/L ammonia standard (final is 1mgN/L) | Dilution factor (NDMA-MQ water was used for dilution) | Free chlorine (mg/L) | Total Chlorine (mg/L)
2 | 0.4 mL | 0.2 mL | not diluted | 0.02 | 2
5 | 1 mL | 0.2 mL | 5 | 0.1 | 5.1
6 | 1.2 mL | 0.2 mL | 5 | 0.1 | 5.9
9.6 | 1.92 mL | 0.2 mL | 5 | 1.6 | 4.55
12.6 | 2.52 mL | 0.2 mL | 5 | 3.95 | 6.45