## Rayox Exp UV-ALONE pH 9
Run 6
Solutions/Chemiclas/glassware used | Receipt | Results
Phosphate buffer (approximatelly 0.67 mM for KH2PO4 and 1.33 mM for K2PO4). KH2PO4 MW is 136.09. K2PO4 MW is 174.18 | 0.454g KH2PO4 and 1.162g K2HPO4 dissolved to 5 L "NDMA-MQ" water (HANDERSON-HASSELBACH) | pH 7.45
0.82gN/L ammonia standard - Fisher Scientifique | Concentration was confirmed by preparing a 1 mgN/L solution. This solution was diluted 2x prior to analysis on HACH machine, the same MQ water was used for dilution. Method: Salicylate Method (8155) --> 0.01 to 0.50 mg/L NH3–N | 0.98 mgN/L
Probe contaminants (100 ug/L) | 1,4-dioxane 1g/L (prepared by Gabi), Sucralose 1g/L (prepared by Mounir), Caffeine 1.162 g/L (prepared by Zhijie) | Order in which substances were spiked into the reactor --> Ammonia, probe contaminants and then Sodium hypo | [6 empty] | 1
2.5 g/L thioacetamide for free chlorine analysis | Thioacetamide was not added as requested by Ron
2025-07-10
Chlorine conc spiked (mg/L) | Volume of 9.3 g/L sodium hypo added | Volume of 0.82 gN/L ammonia std added | Probe contaminants (final 100 ug/L) | UV exposure time (min) | Dilution | Free chlorine (mg/L) | Total Chlorine (mg/L) | pH | 1,4-Dioxane (ug/L) | Sucralose (ug/L) | Caffeine (ug/L)
0 | 0 | 6 mL | 500 uL (1,4-dioxane & Sucralose), 430 uL Caffeine | 0 (Analysis taken 1 minute after probe contaminats were spiked – mixer was on) | not diluted | 0 | 0 | 8.93 | 109.3321 | 95.4291 | 90.0075
0 |  |  |  | 1 |  |  |  | 8.94 | 111.3219 | 100.7633 | 89.9469
0 |  |  |  | 2 |  |  |  | 8.91 | 109.1698 | 96.9514 | 87.742
0 |  |  |  | 3 |  |  |  | 8.95 | 104.2846 | 99.7013 | 87.6851
0 |  |  |  | 4 |  |  |  | 8.93 | 100.9241 | 96.4277 | 86.6103
0 | [7 empty] | 7.43
[6 empty] | 0 | 0

## Rayox Exp 12.6mgL Cl pH 9
Run 5
Solutions/Chemiclas/glassware used | Receipt | Results
Phosphate buffer (approximatelly 0.67 mM for KH2PO4 and 1.33 mM for K2PO4). KH2PO4 MW is 136.09. K2PO4 MW is 174.18 | 21 mg KH2PO4 and 1.713g K2HPO4 dissolved to 5 L "NDMA-MQ" water (HANDERSON-HASSELBACH) | pH
10 g/L sodium hypochlorite | A 10 g/L stock solution was prepared by diluting a new commercial solution (10–15% available Cl₂) in HPLC-grade water. From this, a 2 mg/L solution was prepared, and its concentration was confirmed using a HACH machine | C(Cl2) 9.3 g/L
0.82gN/L ammonia standard - Fisher Scientifique | Concentration was confirmed by preparing a 1 mgN/L solution. This solution was diluted 2x prior to analysis on HACH machine, the same MQ water was used for dilution. Method: Salicylate Method (8155) --> 0.01 to 0.50 mg/L NH3–N | 0.98 mgN/L
Probe contaminants (100 ug/L) | 1,4-dioxane 1g/L (prepared by Gabi), Sucralose 1g/L (prepared by Mounir), Caffeine 1.162 g/L (prepared by Zhijie) | Order in which substances were spiked into the reactor --> Ammonia, probe contaminants and then Sodium hypo
2.5 g/L thioacetamide for free chlorine analysis | Thioacetamide was not added as requested by Ron
Free Chlorine analysis | Method: 8021, 0.02 to 2.00 mg/L Cl2 | DPD powders expiry date - Feb 2030
Total Chlorine analysis | Method: 8167, 0.02 to 2.00 mg/L Cl2
Becker contaning the water for dilution | Chlorine demand free | NDMA- MQ was used
Chlorine conc spiked (mg/L) | Volume of 9.3 g/L sodium hypo added | Volume of 0.82 gN/L ammonia std added | Probe contaminants (final 100 ug/L) | UV exposure time (min) | Dilution | Free chlorine (mg/L) | Total Chlorine (mg/L) | pH | 1,4-Dioxane (ug/L) | Sucralose (ug/L) | Caffeine (ug/L)
12.6 | 6.77 mL | 6 mL | 500 uL (1,4-dioxane & Sucralose), 430 uL Caffeine | 0 (Analysis taken 1 minute after Cl2 addition – mixer was on) | 8 | 6.88 | 11.12 | 8.65 | 123.1515 | 87.1525
12.6 |  |  |  | 0 (Analysis taken after 20 min of reaction - mixer was off) | 8 | 4.8 | 6.48 | 8.62 | 110.4861 | 87.604
12.6 |  |  |  | 1 | 8 | 2.8 | 4.08 | 8.59 | 99.5679 | 71.1721
12.6 |  |  |  | 2 | 4 | 1.72 | 2.52 | 8.53 | 86.7844 | 69.377
12.6 |  |  |  | 3 | not diluted | 1.28 | 1.51 | 8.46 | 74.5201 | 77.3251
12.6 |  |  |  | 4 | not diluted | 0.85 | 0.93 | 8.46 | 61.8969 | 58.1806
[6 empty] | 0 | 0

## Rayox Exp 9.6mgL Cl2 pH 9
Run 4
Solutions/Chemiclas/glassware used | Receipt | Results
Phosphate buffer (approximatelly 0.67 mM for KH2PO4 and 1.33 mM for K2PO4). KH2PO4 MW is 136.09. K2PO4 MW is 174.18 | 21 mg KH2PO4 and 1.713g K2HPO4 dissolved to 5 L "NDMA-MQ" water (HANDERSON-HASSELBACH) | pH 9.18
10 g/L sodium hypochlorite | A 10 g/L stock solution was prepared by diluting a new commercial solution (10–15% available Cl₂) in HPLC-grade water. From this, a 2 mg/L solution was prepared, and its concentration was confirmed using a HACH machine | C(Cl2) 9.3 g/L
0.82gN/L ammonia standard - Fisher Scientifique | Concentration was confirmed by preparing a 1 mgN/L solution. This solution was diluted 2x prior to analysis on HACH machine, the same MQ water was used for dilution. Method: Salicylate Method (8155) --> 0.01 to 0.50 mg/L NH3–N | 0.98 mgN/L
Probe contaminants (100 ug/L) | 1,4-dioxane 1g/L (prepared by Gabi), Sucralose 1g/L (prepared by Mounir), Caffeine 1.162 g/L (prepared by Zhijie) | Order in which substances were spiked into the reactor --> Ammonia, probe contaminants and then Sodium hypo
2.5 g/L thioacetamide for free chlorine analysis | Thioacetamide was not added as requested by Ron
Free Chlorine analysis | Method: 8021, 0.02 to 2.00 mg/L Cl2 | DPD powders expiry date - Feb 2030
Total Chlorine analysis | Method: 8167, 0.02 to 2.00 mg/L Cl2
Becker contaning the water for dilution | Chlorine demand free | NDMA- MQ was used
Chlorine conc spiked (mg/L) | Volume of 9.3 g/L sodium hypo added | Volume of 0.82 gN/L ammonia std added | Probe contaminants (final 100 ug/L) | UV exposure time (min) | Dilution | Free chlorine (mg/L) | Total Chlorine (mg/L) | pH | 1,4-Dioxane (ug/L) | Sucralose (ug/L) | Caffeine (ug/L)
9.6 | 5.16 mL | 6 mL | 500 uL (1,4-dioxane & Sucralose), 430 uL Caffeine | 0 (Analysis taken 1 minute after Cl2 addition – mixer was on) | 5 | 4.2 | 8.4 | 8.98 | 117.7168 | 86.6547
9.6 |  |  |  | 0 (Analysis taken after 20 min of reaction - mixer was off) | 5 | 2.95 | 5.7 | 8.82 | 124.1823 | 83.7547
9.6 |  |  |  | 1 | 5 | 1.65 | 3.1 | 8.68 | 114.5584 | 76.154
9.6 |  |  |  | 2 | not diluted or 4 | 0.7 | 1.52 | 8.49 | 82.048 | 63.6302
9.6 |  |  |  | 3 | not diluted | 0.24 | 0.68 | 8.44 | 59.6401 | 54.9299
9.6 |  |  |  | 4 | not diluted | 0.06 | 0.27 | 8.42 | 51.6179 | 53.0147
[6 empty] | 0 | 0

## Rayox Exp 6mgL Cl2 pH 9
Run 3
Solutions/Chemiclas/glassware used | Receipt | Results
Phosphate buffer (approximatelly 0.67 mM for KH2PO4 and 1.33 mM for K2PO4). KH2PO4 MW is 136.09. K2PO4 MW is 174.18 | 21 mg KH2PO4 and 1.713g K2HPO4 dissolved to 5 L "NDMA-MQ" water (HANDERSON-HASSELBACH) | pH 9.16
10 g/L sodium hypochlorite | A 10 g/L stock solution was prepared by diluting a new commercial solution (10–15% available Cl₂) in HPLC-grade water. From this, a 2 mg/L solution was prepared, and its concentration was confirmed using a HACH machine | C(Cl2) 9.3 g/L
0.82gN/L ammonia standard - Fisher Scientifique | Concentration was confirmed by preparing a 1 mgN/L solution. This solution was diluted 2x prior to analysis on HACH machine, the same MQ water was used for dilution. Method: Salicylate Method (8155) --> 0.01 to 0.50 mg/L NH3–N | 0.98 mgN/L
Probe contaminants (100 ug/L) | 1,4-dioxane 1g/L (prepared by Gabi), Sucralose 1g/L (prepared by Mounir), Caffeine 1.162 g/L (prepared by Zhijie) | Order in which substances were spiked into the reactor --> Ammonia, probe contaminants and then Sodium hypo
2.5 g/L thioacetamide for free chlorine analysis | Thioacetamide was not added as requested by Ron
Free Chlorine analysis | Method: 8021, 0.02 to 2.00 mg/L Cl2 | DPD powders expiry date - Feb 2030
Total Chlorine analysis | Method: 8167, 0.02 to 2.00 mg/L Cl2
Becker contaning the water for dilution | Chlorine demand free | NDMA- MQ was used
Chlorine conc spiked (mg/L) | Volume of 9.3 g/L sodium hypo added | Volume of 0.82 gN/L ammonia std added | Probe contaminants (final 100 ug/L) | UV exposure time (min) | Dilution | Free chlorine (mg/L) | Total Chlorine (mg/L) | pH | 1,4-Dioxane (ug/L) | Sucralose (ug/L) | Caffeine (ug/L)
6 | 3.23 mL | 6 mL | 500 uL (1,4-dioxane & Sucralose), 430 uL Caffeine | 0 (Analysis taken 1 minute after Cl2 addition – mixer was on) | 4 | 1.12 | 5.56 | 8.97 | 117.4892 | 72.8105
6 |  |  |  | 0 (Analysis taken after 20 min of reaction - mixer was off) | 4 | 0.76 | 4.92 | 8.84 | 135.294 | 87.2179
6 |  |  |  | 1 | 4 | 0.32 | 3.16 | 8.64 | 81.9245 | 81.2101
6 |  |  |  | 2 | 4 or not diluted | 0.07 | 1.92 | 8.45 | 61.824 | 57.3169
6 |  |  |  | 3 | not diluted | 0.05 | 1.1 | 8.33 | 53.9729 | 52.0089
6 |  |  |  | 4 | not diluted | 0.03 | 0.63 | 8.28 | 53.3183 | 47.8178
[6 empty] | 0 | 0

## Rayox Exp 5mgL Cl2 pH 9
Run 2
Solutions/Chemiclas/glassware used | Receipt | Results
Phosphate buffer (approximatelly 0.67 mM for KH2PO4 and 1.33 mM for K2PO4). KH2PO4 MW is 136.09. K2PO4 MW is 174.18 | 21 mg KH2PO4 and 1.713g K2HPO4 dissolved to 5 L "NDMA-MQ" water (HANDERSON-HASSELBACH) | pH 9.17
10 g/L sodium hypochlorite | A 10 g/L stock solution was prepared by diluting a new commercial solution (10–15% available Cl₂) in HPLC-grade water. From this, a 2 mg/L solution was prepared, and its concentration was confirmed using a HACH machine | C(Cl2) 9.3 g/L
0.82gN/L ammonia standard - Fisher Scientifique | Concentration was confirmed by preparing a 1 mgN/L solution. This solution was diluted 2x prior to analysis on HACH machine, the same MQ water was used for dilution. Method: Salicylate Method (8155) --> 0.01 to 0.50 mg/L NH3–N | 0.98 mgN/L
Probe contaminants (100 ug/L) | 1,4-dioxane 1g/L (prepared by Gabi), Sucralose 1g/L (prepared by Mounir), Caffeine 1.162 g/L (prepared by Zhijie) | Order in which substances were spiked into the reactor --> Ammonia, probe contaminants and then Sodium hypo
2.5 g/L thioacetamide for free chlorine analysis | Thioacetamide was not added as requested by Ron
Free Chlorine analysis | Method: 8021, 0.02 to 2.00 mg/L Cl2 | DPD powders expiry date - Feb 2030
Total Chlorine analysis | Method: 8167, 0.02 to 2.00 mg/L Cl2
Becker contaning the water for dilution | Chlorine demand free | NDMA- MQ was used
2025-07-04
Chlorine conc spiked (mg/L) | Volume of 9.3 g/L sodium hypo added | Volume of 0.82 gN/L ammonia std added | Probe contaminants (final 100 ug/L) | UV exposure time (min) | Dilution | Free chlorine (mg/L) | Total Chlorine (mg/L) | pH | 1,4-Dioxane (ug/L) | Sucralose (ug/L) | Caffeine (ug/L)
5 | 2.69 mL | 6 mL | 500 uL (1,4-dioxane & Sucralose), 430 uL Caffeine | 0 (Analysis taken 1 minute after Cl2 addition – mixer was on) | 4 | 1.92 | 4.8 | 9.07 | 112.0687 | 83.4096
5 |  |  |  | 0 (Analysis taken after 20 min of reaction - mixer was off) | 4 | 0.72 | 4.2 | 9.06 | 124.8948 | 76.9467
5 |  |  |  | 1 | 4 | 0.16 | 2.24 | 8.77 | 88.7359 | 67.4699
5 |  |  |  | 2 | 4 | 0.08 | 1.28 | 8.54 | 67.4195 | 52.2434
5 |  |  |  | 3 | not diluted | 0.02 | 0.66 | 8.48 | 58.3866 | 50.1071
5 |  |  |  | 4 | not diluted | 0.01 | 0.35 | 8.4 | 53.3925 | 40.9112
[6 empty] | 0 | 0

## Rayox Exp 2mgL Cl2 pH 9
Run 1
Solutions/Chemiclas/glassware used | Receipt | Results
Phosphate buffer (approximatelly 0.67 mM for KH2PO4 and 1.33 mM for K2PO4). KH2PO4 MW is 136.09. K2PO4 MW is 174.18 | 21 mg KH2PO4 and 1.713g K2HPO4 dissolved to 5 L "NDMA-MQ" water (HANDERSON-HASSELBACH) | pH 9.16
1.1344 g/L sodium hypochlorite | Diluted from NEW Commercial solution (10 - 15% available cl2) in HPLC grade water, then, 1g/L solution was titrated - Iodometry method | C(Cl2) 1.1344 g/L
échantillon
completer à 100ml EUP
1g KI
5ml Acide Acétique
dosage par 0,1M Thiosulfate de sodium
Color indicator 10g/L starch (potato)
0.82gN/L ammonia standard - Fisher Scientifique | Concentration was confirmed by preparing a 1 mgN/L solution. This solution was diluted 2x prior to analysis on HACH machine, the same MQ water was used for dilution. Method: Salicylate Method (8155) --> 0.01 to 0.50 mg/L NH3–N | 0.98 mgN/L
Probe contaminants (100 ug/L) | 1,4-dioxane 1g/L (prepared by Gabi), Sucralose 1g/L (prepared by Mounir), Caffeine 1.162 g/L (prepared by Zhijie) | Order in which substances were spiked into the reactor --> Ammonia, probe contaminants and then Sodium hypo
2.5 g/L thioacetamide for free chlorine analysis | Thioacetamide was not added as requested by Ron
Free Chlorine analysis | Method: 8021, 0.02 to 2.00 mg/L Cl2 | DPD powders expiry date - Feb 2030
Total Chlorine analysis | Method: 8167, 0.02 to 2.00 mg/L Cl2
Becker contaning the water for dilution | Chlorine demand free | n/a
2025-07-04
Chlorine conc spiked (mg/L) | Volume of 1.1344 g/L sodium hypo added | Volume of 0.82 gN/L ammonia std added | Probe contaminants (final 100 ug/L) | UV exposure time (min) | Dilution | Free chlorine (mg/L) | Total Chlorine (mg/L) | pH | 1,4-Dioxane (ug/L) | Sucralose (ug/L) | Caffeine (ug/L)
2 | 8.82 mL | 6 mL | 500 uL (1,4-dioxane & Sucralose), 430 uL Caffeine | 0 (Analysis taken 1 minute after Cl2 addition – mixer was on) | not diluted | 0.07 | 1.81 | 8.94 | 139.7251 | 87.8509 | 78.458
2 |  |  |  | 0 (Analysis taken after 20 min of reaction - mixer was off) | not diluted | 0.05 | 1.79 | 8.93 | 149.7412 | 89.746 | 90.3583
2 |  |  |  | 1 | not diluted | 0.04 | 0.98 | 8.79 | 74.5286 | 61.8339 | 21.5134
2 |  |  |  | 2 | not diluted | 0.05 | 0.51 | 8.72 | 59.2528 | 50.0837 | 12.0286
2 |  |  |  | 3 | not diluted | 0.02 | 0.28 | 8.71 | 46.9535 | 43.7003 | 8.6015
2 |  |  |  | 4 | not diluted | 0.01 | 0.15 | 8.7 | 43.0741 | 33.8899 | 7.3652