## Rayox Exp UV-ALONE pH 5
Run 6
Solutions/Chemiclas/glassware used | Receipt | Results
Phosphate buffer (approximatelly 2 mM for KH2PO4 and 0.04mM for K2PO4) | 1.33g KH2PO4 and 0.034g K2HPO4 dissolved to 5 L "NDMA-MQ" water (HANDERSON-HASSELBACH) | pH 5.57
0.82gN/L ammonia standard - Fisher Scientifique | Concentration was confirmed by preparing a 1 mgN/L solution. This solution was diluted 2x prior to analysis on HACH machine, the same MQ water was used for dilution. Method: Salicylate Method (8155) --> 0.01 to 0.50 mg/L NH3–N | 0.98 mgN/L
Probe contaminants (100 ug/L) | 1,4-dioxane 1g/L (prepared by Gabi), Sucralose 1g/L (prepared by Mounir), Caffeine 1.162 g/L (prepared by Zhijie) | Order in which substances were spiked into the reactor --> Ammonia, probe contaminants and then Sodium hypo
2.5 g/L thioacetamide for free chlorine analysis | Thioacetamide was not added as requested by Ron
2025-07-09
Chlorine conc spiked (mg/L) | Volume of 9.3 g/L sodium hypo added | Volume of 0.82 gN/L ammonia std added | Probe contaminants (final 100 ug/L) | UV exposure time (sec) | Dilution | Free chlorine (mg/L) | Total Chlorine (mg/L) | pH | 1,4-Dioxane (ug/L) | Sucralose (ug/L) | Caffeine (ug/L)
0 | 0 | 6 mL | 500 uL (1,4-dioxane & Sucralose), 430 uL Caffeine | 0 (Analysis taken 1 minute after probe contaminats were spiked – mixer was on) | not diluted | 0 | 0.01 | 5.74 | 108.8269 | 95.0655 | 91.7883
0 |  |  |  | 30 |  |  |  | 5.73 | 89.3638 | 86.2298 | 90.5266
0 |  |  |  | 60 |  |  |  | 5.63 | 102.5883 | 93.9108 | 89.5451
0 |  |  |  | 90 |  |  |  | 5.63 | 92.5441 | 96.3936 | 87.1609
0 |  |  |  | 120 |  |  |  | 5.58 | 90.2609 | 95.0908 | 83.5198
0 |  |  |  | 150 |  |  |  | 5.59 | 90.5016 | 98.3746 | 84.4
0 |  |  |  | 180 |  |  |  | 5.59 | 87.8758 | 90.4849 | 80.9028

## Rayox Exp 12.6mgL Cl pH 5
Run 5
Solutions/Chemiclas/glassware used | Receipt | Results
Phosphate buffer (approximatelly 2 mM for KH2PO4 and 0.04mM for K2PO4) | 1.33g KH2PO4 and 0.034g K2HPO4 dissolved to 5 L "NDMA-MQ" water (HANDERSON-HASSELBACH) | pH 5.46
10 g/L sodium hypochlorite | A 10 g/L stock solution was prepared by diluting a new commercial solution (10–15% available Cl₂) in HPLC-grade water. From this, a 2 mg/L solution was prepared, and its concentration was confirmed using a HACH machine | C(Cl2) 9.3 g/L
0.82gN/L ammonia standard - Fisher Scientifique | Concentration was confirmed by preparing a 1 mgN/L solution. This solution was diluted 2x prior to analysis on HACH machine, the same MQ water was used for dilution. Method: Salicylate Method (8155) --> 0.01 to 0.50 mg/L NH3–N | 0.98 mgN/L
Probe contaminants (100 ug/L) | 1,4-dioxane 1g/L (prepared by Gabi), Sucralose 1g/L (prepared by Mounir), Caffeine 1.162 g/L (prepared by Zhijie) | Order in which substances were spiked into the reactor --> Ammonia, probe contaminants and then Sodium hypo
2.5 g/L thioacetamide for free chlorine analysis | Thioacetamide was not added as requested by Ron
Free Chlorine analysis | Method: 8021, 0.02 to 2.00 mg/L Cl2 | DPD powders expiry date - Feb 2030
Total Chlorine analysis | Method: 8167, 0.02 to 2.00 mg/L Cl2
Becker contaning the water for dilution | Chlorine demand free | NDMA- MQ was used
2025-07-04 | [8 empty] | MDL is 1.07 ug/L | MDL is 3.34 ug/L
Chlorine conc spiked (mg/L) | Volume of 9.3 g/L sodium hypo added | Volume of 0.82 gN/L ammonia std added | Probe contaminants (final 100 ug/L) | UV exposure time (sec) | Dilution | Free chlorine (mg/L) | Total Chlorine (mg/L) | pH | 1,4-Dioxane (ug/L) | Sucralose (ug/L) | Caffeine (ug/L)
12.6 | 6.77 mL | 6 mL | 500 uL (1,4-dioxane & Sucralose), 430 uL Caffeine | 0 (Analysis taken 1 minute after Cl2 addition – mixer was on) | 8 | 4.24 | 8.88 | 5.93 | 78.8515 | 95.29
12.6 |  |  |  | 0 (Analysis taken after 20 min of reaction - mixer was off) | 8 | 4.48 | 6.32 | 5.82 | 123.3943 | 104.55
12.6 |  |  |  | 30 | 8 | 3.92 | 4.64 | 5.59 | 22.454 | 36.73
12.6 |  |  |  | 60 | 8 | 3.2 | 3.44 | 5.39 | 3.2951 | 9.3
12.6 |  |  |  | 90 | 8 | 2.56 | 2.56 | 5.21 | 1.1382 | <MDL
12.6 |  |  |  | 120 | 2 | 1.72 | 1.8 | 5.11 | <MDL | nd
12.6 |  |  |  | 150 | not diluted | 0.87 | 0.92 | 4.86 | <MDL | nd
|  |  |  | 180 | not diluted | 0.91 | 0.96 | 4.86 | <MDL | nd

## Rayox Exp 9.6mgL Cl2 pH 5
Run 4
Solutions/Chemiclas/glassware used | Receipt | Results
Phosphate buffer (approximatelly 2 mM for KH2PO4 and 0.04mM for K2PO4) | 1.33g KH2PO4 and 0.034g K2HPO4 dissolved to 5 L "NDMA-MQ" water (HANDERSON-HASSELBACH) | pH 5.47 | Test performed in parallel:
10 g/L sodium hypochlorite | A 10 g/L stock solution was prepared by diluting a new commercial solution (10–15% available Cl₂) in HPLC-grade water. From this, a 2 mg/L solution was prepared, and its concentration was confirmed using a HACH machine | C(Cl2) 9.3 g/L | Testing 9.3g/L sodium hypo solution --> 5.16 mL of 9.3 g/L sodium hypo was spiked to 5L buffer pH 7.5 to get 9.6 mg/L as final concentration, then mixed for 1 min and free chlorine was measured --> 1.93 mg/L (df 5x) --> 9.65 mg/L
0.82gN/L ammonia standard - Fisher Scientifique | Concentration was confirmed by preparing a 1 mgN/L solution. This solution was diluted 2x prior to analysis on HACH machine, the same MQ water was used for dilution. Method: Salicylate Method (8155) --> 0.01 to 0.50 mg/L NH3–N | 0.98 mgN/L
Probe contaminants (100 ug/L) | 1,4-dioxane 1g/L (prepared by Gabi), Sucralose 1g/L (prepared by Mounir), Caffeine 1.162 g/L (prepared by Zhijie) | Order in which substances were spiked into the reactor --> Ammonia, probe contaminants and then Sodium hypo
2.5 g/L thioacetamide for free chlorine analysis | Thioacetamide was not added as requested by Ron
Free Chlorine analysis | Method: 8021, 0.02 to 2.00 mg/L Cl2 | DPD powders expiry date - Feb 2030
Total Chlorine analysis | Method: 8167, 0.02 to 2.00 mg/L Cl2
Becker contaning the water for dilution | Chlorine demand free | NDMA- MQ was used
2025-07-04 | [8 empty] | MDL is 1.07 ug/L | MDL is 3.34 ug/L
Chlorine conc spiked (mg/L) | Volume of 9.3 g/L sodium hypo added | Volume of 0.82 gN/L ammonia std added | Probe contaminants (final 100 ug/L) | UV exposure time (sec) | Dilution | Free chlorine (mg/L) | Total Chlorine (mg/L) | pH | 1,4-Dioxane (ug/L) | Sucralose (ug/L) | Caffeine (ug/L)
9.6 | 5.16 mL | 6 mL | 500 uL (1,4-dioxane & Sucralose), 430 uL Caffeine | 0 (Analysis taken 1 minute after Cl2 addition – mixer was on) | 5 | 2.55 | 8.45 | 5.77 | 70.3437 | 82.76
9.6 |  |  |  | 0 (Analysis taken after 20 min of reaction - mixer was off) | 5 | 1.95 | 5 | 5.62 | 82.8828 | 82.46
9.6 |  |  |  | 30 | 5 | 1.85 | 3.35 | 5.41 | 18.9232 | 37.75
9.6 |  |  |  | 60 | 5 | 1.6 | 2.45 | 5.2 | 2.8989 | 12.09
9.6 |  |  |  | 90 | 5 | 1.2 | 1.6 | 5.05 | 1.1285 | 3.46
9.6 |  |  |  | 120 | not diluted | 0.81 | 1.03 | 4.86 | <MDL | nd
9.6 |  |  |  | 150 | not diluted | 0.54 | 0.68 | 4.8 | <MDL | nd
|  |  |  | 180 | not diluted | 0.36 | 0.42 | 4.71 | nd | nd

## Rayox Exp 6mgL Cl2 pH 5
Run 3
Solutions/Chemiclas/glassware used | Receipt | Results
Phosphate buffer (approximatelly 2 mM for KH2PO4 and 0.04mM for K2PO4) | 1.33g KH2PO4 and 0.034g K2HPO4 dissolved to 5 L "NDMA-MQ" water (HANDERSON-HASSELBACH) | pH 5.43
10 g/L sodium hypochlorite | A 10 g/L stock solution was prepared by diluting a new commercial solution (10–15% available Cl₂) in HPLC-grade water. From this, a 2 mg/L solution was prepared, and its concentration was confirmed using a HACH machine | C(Cl2) 9.3 g/L
0.82gN/L ammonia standard - Fisher Scientifique | Concentration was confirmed by preparing a 1 mgN/L solution. This solution was diluted 2x prior to analysis on HACH machine, the same MQ water was used for dilution. Method: Salicylate Method (8155) --> 0.01 to 0.50 mg/L NH3–N | 0.98 mgN/L
Probe contaminants (100 ug/L) | 1,4-dioxane 1g/L (prepared by Gabi), Sucralose 1g/L (prepared by Mounir), Caffeine 1.162 g/L (prepared by Zhijie) | Order in which substances were spiked into the reactor --> Ammonia, probe contaminants and then Sodium hypo
2.5 g/L thioacetamide for free chlorine analysis | Thioacetamide was not added as requested by Ron
Free Chlorine analysis | Method: 8021, 0.02 to 2.00 mg/L Cl2 | DPD powders expiry date - Feb 2030
Total Chlorine analysis | Method: 8167, 0.02 to 2.00 mg/L Cl2
Becker contaning the water for dilution | Chlorine demand free | NDMA- MQ was used
2025-07-03 | [8 empty] | MDL is 1.07 ug/L
Chlorine conc spiked (mg/L) | Volume of 9.3 g/L sodium hypo added | Volume of 0.82 gN/L ammonia std added | Probe contaminants (final 100 ug/L) | UV exposure time (sec) | Dilution | Free chlorine (mg/L) | Total Chlorine (mg/L) | pH | 1,4-Dioxane (ug/L) | Sucralose (ug/L) | Caffeine (ug/L)
6 | 3.23 mL | 6 mL | 500 uL (1,4-dioxane & Sucralose), 430 uL Caffeine | 0 (Analysis taken 1 minute after Cl2 addition – mixer was on) | 4 | 0.72 | 5.76 | 5.66 | 74.15 | 129.27 | 60.7975
6 |  |  |  | 0 (Analysis taken after 20 min of reaction - mixer was off) | 4 | 0.12 | 5 | 5.68 | 70.72 | 117 | 61.168
6 |  |  |  | 30 | 4 | 0.08 | 4 | 5.51 | 47.63 | 88.85 | 17.9914
6 |  |  |  | 60 | 4 | 0.16 | 2.96 | 5.45 | 17.72 | 69.13 | 4.2238
6 |  |  |  | 90 | 4 | 0.04 | 2.08 | 5.19 | 8.97 | 44.39 | 0.76697
6 |  |  |  | 120 | not diluted | 0.02 | 1.4 | 5.04 | 4.47 | 33.41 | <MDL
6 |  |  |  | 150 | not diluted | 0.01 | 0.97 | 4.99 | 2.15 | 20.86 | not detected
6 |  |  |  | 180 | not diluted | 0 | 0.68 | 4.86 | <MDL | 20.11 | not detected

## Rayox Exp 5mgL Cl2 pH 5
Run 2
Solutions/Chemiclas/glassware used | Receipt | Results
Phosphate buffer (approximatelly 2 mM for KH2PO4 and 0.04mM for K2PO4) | 1.33g KH2PO4 and 0.034g K2HPO4 dissolved to 5 L "NDMA-MQ" water (HANDERSON-HASSELBACH) | pH 5.46
10 g/L sodium hypochlorite | A 10 g/L stock solution was prepared by diluting a new commercial solution (10–15% available Cl₂) in HPLC-grade water. From this, a 2 mg/L solution was prepared, and its concentration was confirmed using a HACH machine | C(Cl2) 9.3 g/L
0.82gN/L ammonia standard - Fisher Scientifique | Concentration was confirmed by preparing a 1 mgN/L solution. This solution was diluted 2x prior to analysis on HACH machine, the same MQ water was used for dilution. Method: Salicylate Method (8155) --> 0.01 to 0.50 mg/L NH3–N | 0.98 mgN/L
Probe contaminants (100 ug/L) | 1,4-dioxane 1g/L (prepared by Gabi), Sucralose 1g/L (prepared by Mounir), Caffeine 1.162 g/L (prepared by Zhijie) | Order in which substances were spiked into the reactor --> Ammonia, probe contaminants and then Sodium hypo
2.5 g/L thioacetamide for free chlorine analysis | Thioacetamide was not added as requested by Ron
Free Chlorine analysis | Method: 8021, 0.02 to 2.00 mg/L Cl2 | DPD powders expiry date - Feb 2030
Total Chlorine analysis | Method: 8167, 0.02 to 2.00 mg/L Cl2
Becker contaning the water for dilution | Chlorine demand free | NDMA- MQ was used
2025-07-03 | [8 empty] | MDL is 1.07 ug/L |  | MDL is 0.13 ug/L
Chlorine conc spiked (mg/L) | Volume of 9.3 g/L sodium hypo added | Volume of 0.82 gN/L ammonia std added | Probe contaminants (final 100 ug/L) | UV exposure time (sec) | Dilution | Free chlorine (mg/L) | Total Chlorine (mg/L) | pH | 1,4-Dioxane (ug/L) | Sucralose (ug/L) | Caffeine (ug/L)
5 | 2.69 mL | 6 mL | 500 uL (1,4-dioxane & Sucralose), 430 uL Caffeine | 0 (Analysis taken 1 minute after Cl2 addition – mixer was on) | 4 | 0.12 | 4.72 | 5.64 | 96.58 | 94.65 | 73.1451
5 |  |  |  | 0 (Analysis taken after 20 min of reaction - mixer was off) | 4 | 0.08 | 4.48 | 5.62 | 93.58 | 97.14 | 70.2011
5 |  |  |  | 30 | 4 | 0.16 | 3.32 | 5.52 | 52.58 | 72.81 | 27.0662
5 |  |  |  | 60 | 4 | 0.04 | 2.56 | 5.34 | 36.48 | 72.59 | 10.3123
5 |  |  |  | 90 | 4 | 0.04 | 1.76 | 5.21 | 20.27 | 55.42 | 3.7467
5 |  |  |  | 120 | not diluted | 0.03 | 1.25 | 5.13 | 16.16 | 43.2 | 1.3476
5 |  |  |  | 150 | not diluted | 0.01 | 0.86 | 5.08 | 5.67 | 35.81 | 0.4407
5 |  |  |  | 180 | not diluted | 0.01 | 0.62 | 5.16 | 1.79 | 30.89 | <MDL

## Rayox Exp 2mgL Cl2 pH 5
Run 1
Solutions/Chemiclas/glassware used | Receipt | Results
Phosphate buffer (approximatelly 2 mM for KH2PO4 and 0.04mM for K2PO4) | 1.33g KH2PO4 and 0.034g K2HPO4 dissolved to 5 L "NDMA-MQ" water (HANDERSON-HASSELBACH) | pH 5.52
1.1344 g/L sodium hypochlorite | Diluted from NEW Commercial solution (10 - 15% available cl2) in HPLC grade water, then, 1g/L solution was titrated - Iodometry method | C(Cl2) 1.1344 g/L
échantillon
completer à 100ml EUP
1g KI
5ml Acide Acétique
dosage par 0,1M Thiosulfate de sodium
Color indicator 10g/L starch (potato)
0.82gN/L ammonia standard - Fisher Scientifique | Concentration was confirmed by preparing a 1 mgN/L solution. This solution was diluted 2x prior to analysis on HACH machine, the same MQ water was used for dilution. Method: Salicylate Method (8155) --> 0.01 to 0.50 mg/L NH3–N | 0.98 mgN/L
Probe contaminants (100 ug/L) | 1,4-dioxane 1g/L (prepared by Gabi), Sucralose 1g/L (prepared by Mounir), Caffeine 1.162 g/L (prepared by Zhijie) | Order in which substances were spiked into the reactor --> Ammonia, probe contaminants and then Sodium hypo
2.5 g/L thioacetamide for free chlorine analysis | Thioacetamide was not added as requested by Ron
Free Chlorine analysis | Method: 8021, 0.02 to 2.00 mg/L Cl2 | DPD powders expiry date - Feb 2030
Total Chlorine analysis | Method: 8167, 0.02 to 2.00 mg/L Cl2
Becker contaning the water for dilution | Chlorine demand free | n/a
2025-07-03
Chlorine conc spiked (mg/L) | Volume of 1.1344 g/L sodium hypo added | Volume of 0.82 gN/L ammonia std added | Probe contaminants (final 100 ug/L) | UV exposure time (sec) | Dilution | Free chlorine (mg/L) | Total Chlorine (mg/L) | pH | 1,4-Dioxane (ug/L) | Sucralose (ug/L) | Caffeine (ug/L)
2 | 8.82 mL | 6 mL | 500 uL (1,4-dioxane & Sucralose), 430 uL Caffeine | 0 (Analysis taken 1 minute after Cl2 addition – mixer was on) | not diluted | 0.19 | 1.81 | 5.73 | 90.05 | 94.41 | 88.3171
2 |  |  |  | 0 (Analysis taken after 20 min of reaction - mixer was off) | not diluted | 0.2 | 1.78 | 5.72 | 111.6 | 96.92 | 89.0694
2 |  |  |  | 30 | not diluted | 0.15 | 1.24 | 5.58 | 46.06 | 73.45 | 41.0697
2 |  |  |  | 60 | not diluted | 0.08 | 0.83 | 5.59 | 39.15 | 64.57 | 23.7999
2 |  |  |  | 90 | not diluted | 0.05 | 0.54 | 5.57 | 34.71 | 61.67 | 16.9566
2 |  |  |  | 120 | not diluted | 0.04 | 0.36 | 5.57 | 29.96 | 54.15 | 13.2171
2 |  |  |  | 150 | not diluted | 0.03 | 0.23 | 5.44 | 25.61 | 52.1 | 11.393
2 |  |  |  | 180 | not diluted | 0.02 | 0.15 | 5.48 | 22.48 | 49.67 | 10.4734